## References
Data in this file compiled by H. Madi, A. Calbry-Muzyka, F. Rüsch-Pfund, M. Gandiglio, and S. Biollaz as Supplementary Information for "Biogas composition from agricultural sources and organic fraction of municipal solid waste", 2021. Table format in this file adapted from D. Papadias et al. at Argonne National Labs, www.cse.anl.gov/FCs_on_biogas/Impurities%20-%20LFG.xls and www.cse.anl.gov/FCs_on_biogas/Impurities%20-%20WWTP.xls (see also doi.org/10.1016/j.energy.2012.06.031).
References
[1] | S. Rasi, A. Veijanen and J. Rintala (2007). Trace compounds of biogas from different biogas production plants. Energy 32, 1275-1380.
[2] | S. Rasi, J. Lehtinen and J. Rintala (2011). Determination of organic silicon compounds in biogas from wastewater treatments plants, landfills, and co-digestion plants. Renewable Energy 35, 2666-2673.
[3] | J.I. Salazar Gomez, H. Lohmann and J. Krassowski (2016). Determination of volatile organic compounds from biowaste and co-fermentation biogas plants by single-sorbent adsorption. Chemosphere 153, 48-57.
[4] | D. L. Saber and K. M. H. Cruz, "Pipeline Quality Biomethane: North American Guidance Document for Introduction of Dairy Waste Derived Biomethane into Existing Natural Gas Networks: Task 2," GTI, 2009.
[5] | ACEA site data from 2013-2014, personal communication
[6] | Site data from several Dutch anaerobic digestion plants in 2016 and 2018.
[7] | Austrian anaerobic digestion site data from 2014, personal communication
[8] | Site data from various anaerobic digestion plants in the UK, personal communication
[9] | Samples of biogas collected as part of a Swiss Federal Office of Energy.personal communication
[10] | Site data from WWTP in Italy from 2015, personal communication
[11] | Site data from farm in Lithuania. personal communication

## Bulk
Abbreviations |  |  | Site characteristics/Comment | Rasi et al. (2007) [1] |  | Rasi et al. (2011) [2] | Rasi et al. (2011) [2] | GTI (2009) [4] |  |  |  | Dutch AD site (2018) [6] |  |  |  | Dutch AD site (2016) [6] |  |  |  | Ag-Cow (2018) [9] | Ag-Mix(2018) [9] | Ag-Mix [11] | Rasi et al. (2011) [2] |  | Salazar Gomez et al. (2016) [3] |  | Salazar Gomez et al. (2016) [3] |  | Salazar Gomez et al. (2016) [3] |  | ACEA (2013-2014) [5] |  |  |  | Austrian AD site (2014) [7] |  | UK AD site (2013) [8] | UK AD site (2013) [8] | Ag/Waste-A (2018) [9] | Ag/Waste-B (2018) [9] | Waste-Mix (2018) [9] | WWTP-Italy (2015-2016) [10]
b.d. = below detection limit |  |  | Index # | Ag01 |  | Ag02 | Ag03 | Ag04 |  |  |  | Ag05 |  |  |  | Ag06 |  |  |  | Ag07 | Ag08 | Ag09 | Waste01 |  | Waste02 |  | Waste03 |  | Waste04 |  | Waste05 |  |  |  | Waste06 |  | Waste07 | Waste08 | Waste09 | Waste10 | Waste11 | Waste12
|  |  | Site | Farm mesophilic biogas plant in Laukaa, Finland |  | Mesophilic (42°C) co-digestion plant in Germany (Kupferzell, B1). | Mesophilic (40°C) 2500m3 AD plant in Germany (Remlingen, B2). | Aggregate of 12 dairy manure biogas sites in the United States. |  |  |  | Single site in the Netherlands |  |  |  | Single site in the Netherlands |  |  |  | Farm-based mesophilic anaerobic digester in Switzerland ("Ag-Cow") | Farm-based mesophilic anaerobic digester in Switzerland ("Ag-Mix") | Farm-based anaerobic digester in Lithuania | Thermophilic co-digestion plant in Finland (Stormossen, Vaasa, B3). |  | Mesophilic wet fermentation plant in North Rhine-Westphalia (Germany) (BP1). |  | Thermophilic dry fermentation plant in Saxony-Anhalt (Germany) (BP2). |  | Mesophilic wet fermentation plant in Bavaria (Germany) (BP3). |  | Anaerobic digestion plant in Italy |  |  |  | Austrian AD plant |  | Anaerobic digestion plant in the UK. | Anaerobic digestion plant in the UK. | Mesophilic anaerobic digester in Switzerland (industrial-scale) | Mesophilic anaerobic digester in Switzerland (industrial-scale) | Biogas sample taken from the combined biogas production of (1) Ag/Waste-A (Waste09); (2) Ag/Waste-B (Waste10); (3) a thermophilic batch-type anaerobic digester. | Anaerobic digestion plant in Italy.
|  |  | Activity | All the gas is used for energy production.
STD = Standard deviation |  |  | Refuse - Type | Cow manure and confectionary by-products |  | Pig manure, cow manure, waste from sugar factory, grapes, mallas grane, salad and vegetable waste. | Grass and maize. | Aggregate of 12 dairy manure biogas sites in the United States. |  |  |  | Co-Digester, >50% manure, <50% waste of agriculture products and industry |  |  |  | Co-Digester, >50% manure, <50% waste of agriculture products and industry |  |  |  | 100% cattle manure, from a dairy farm. | Primarily chicken and cattle manure (>80%), and some vegetable and green waste. | 90% Manure + slaughterhouse, 10% crops | Sludge from wastewater and biowaste. |  | 45% glycerine, ~40% of fatty sludge from biodiesel production, 15% cattle manure. |  | 87% biowaste from residential areas, 10% green/garden waste, 3% husks. |  | Wastes; "the substrate composition is very broad and the percentages change continuously." |  | Anaerobic digestion – organic fraction of municipal solid waste. |  |  |  | Biowaste, Food waste, Commercial waste and Sewage sludge |  | 100% food waste. | Maize, food waste, grass, chocolate, chicken litter. | Mixture of pig and cow manure (~40%) as well as waste from the food, dairy and beverage industry. | Same feedstock as Ag/Waste-A (two parallel digesters). | The thermophilic digester processes municipal green waste, horse/chicken/cow manure, garden waste, food waste, and industrial by-products. | Sludge from WWTP
|  |  | Refuse - Amount/Volume | unknown |  | 13'500 t/a | unknown | various | [14 empty] | WWTP sludge 15'000 t/a, biowaste 8000 t/a |  | 14'000 t/a |  | 30'000 t/a |  | 8'000 t/a
|  |  | Gas production rate | In 2003, 60'000 m3 biogas produced. |  | unknown | unknown | various | [14 empty] | unknown |  | unknown. |  | unknown |  | unknown.
|  |  | Analytical/Sampling | Sampled in TECOBAG aluminum gas bags; CH4/CO2/O2 measured with IR gas analyser; N2 with GC. |  | CH4/CO2 measured with IR gas analyser on-site. | CH4/CO2 measured with IR gas analyser on-site. | Sampling in Tedlar bags or stainless steel gas canisters, analysis with GC-TCD (ASTM D1956/1946). |  |  |  | 10 L Tedlar sampling. Main compounds: DIN 51872-04-A (GC-TCD). H2S: DIN 51855-4/colorimetric. Mercaptans: VDI 3865 Bl.4 (GC-MS) Trace compounds: GC-MS identification, GC-FID quantification |  |  |  | 10 L Tedlar sampling. Main compounds: DIN 51872-04-A (GC-TCD). Trace compounds: GC-MS identification, GC-FID quantification |  |  |  | Bulk compounds: GC-TCD on dried biogas | Bulk compounds: GC-TCD on dried biogas | Bulk compounds: GC-WLD on dried biogas | CH4/CO2 measured with IR gas analyser on-site. |  | CH4/CO2 measured by IR, O2/H2S by electrochemical sensors, N2 assumed as balance. |  | CH4/CO2 measured by IR, O2/H2S by electrochemical sensors, N2 assumed as balance. |  | CH4/CO2 measured by IR, O2/H2S by electrochemical sensors, N2 assumed as balance. | [5 empty] | Sampling: gas bag; Analysis: DIN 51872-04-A |  |  |  | Bulk compounds: GC-TCD on dried biogas | Bulk compounds: GC-TCD on dried biogas | Bulk compounds: GC-TCD on dried biogas
Comments | [5 empty] | Samples taken after condensation. | Samples taken after condensation. | [12 empty] | In-digester desulfurization: Air addition (micro-aeration) | In-digester desulfurization: Air addition (micro-aeration) |  | Samples taken after condensation. | [5 empty] | High nitrogen "is presumably an indication of air intrusion into the digester." | [5 empty] | Samples taken after condensation. |  |  |  | In-digester desulfurization: Air addition, O2 addition, and addition of Fe(Cl)2 solution | In-digester desulfurization: Air addition, O2 addition, and addition of Fe(Cl)2 solution | In-digester desulfurization: iron hydroxide addition in the thermophilic digester.
Class | # | Formula | Chemical Name | min (%v) | max (%v) | Average (%v) | Average (%v) | min (%v) | max (%v) | Average (%v) | STD (%v) | min (%v) | max (%v) | Average (%v) | STD (%v) | min (%v) | max (%v) | Average (%v) | STD (%v) | Average (%v) | Average (%v) | Average (%v) | min (%v) | max (%v) | min (%v) | max (%v) | min (%v) | max (%v) | min (%v) | max (%v) | min (%v) | max (%v) | Average (%v) | STD (%v) | min (%v) | max (%v) | Average (%v) | Average (%v) | Average (%v) | Average (%v) | Average (%v) | Average (%v)
Bulk |  | CH4 | Methane | 55 | 58 | 56 | 55 | 49.03 | 68.58 | 60.42 | 5.4 |  |  | 59 |  |  |  | 56.9 |  | 54.9 | 53 | 62.4 | 56 | 65 | 57 | 67 | 44 | 60 | 25 | 64 | 51.5 | 60.1 | 56.37 | 3.06 | 62.7 | 63 | 57.3 | 55.5 | 57.7 | 56.9 | 57.2 | 63.9
Bulk |  | CO2 | Carbon Dioxide | 37 | 38 | n.m. | 44 | 28.57 | 40.39 | 35.5 | 4.17 |  |  | 38.9 |  |  |  | 41.5 |  | 39 | 43.3 | 32.5 | 38 | 40 | 32 | 41 | 32 | 44 | 18 | 39 | 29.75 | 42.4 | 35.48 | 4.52 | 36.5 | 36.8 | 35.2 | 44.2 | 40.8 | 41.3 | 42.3 | 33.3
Bulk |  | N2 | Nitrogen | <1 | <2 | n.m. | n.m. | 0.64 | 12.67 | 3.08 | 3.46 | [6 empty] | 1.1 |  | 5 | 3.2 | 4.1 | n.m. | n.m. | 0.1 | 0.3 | 0.1 | 19 | 1 | 45 |  |  |  |  | 0.1 | 0.1 | 6.2 | b.d. | 1.2 | 1.3
Bulk |  | O2 | Oxygen | <1 | <1 | n.m. | n.m. | 0.22 | 2.94 | 0.74 | 0.82 | [6 empty] | 0.5 |  | 0.9 | 0.4 | 0.9 | n.m. | n.m. | 0.1 | 0.2 | 0.1 | 2.9 | 0.3 | 11.5 | 0.4 | 1.82 | 0.769 | 0.465 | 0.4 | 0.4 | 1.2 | b.d. | 0.3 | 0.5 | 0.19 | 0.1
Bulk |  | CO | Carbon Monoxide | [27 empty] | 0.01 | 0.02 | 0.01 | 0
Bulk |  | H2 | Hydrogen | [27 empty] | 0 | 0.01 | 0 | 0
(Trace) |  | NH3 | Ammonia (ppmv!) | [14 empty] | 14.8 |  | 30-53 | b.d. | [9 empty] | 0.39 | 9.3 | 2.9137 | 3.2646 |  |  |  |  | 70 | 70 |  | 0.1
Sum (%v) |  |  |  | 92 | 96 | 56 | 99 |  |  | 99.74 |  |  |  | 97.9 |  |  |  | 100 |  | 99.8 | 99.9 | 99.9 | 94 | 105 | 89.2 | 108.5 | 76.2 | 125.9 | 44.3 | 159.5 | 81.66 | 104.35 | 92.629 | 8.045 | 99.7 | 100.3 | 99.9 | 99.7 | 170 | 100 | 99.69 | 97.4

## Sulfur
Abbreviations |  | Site characteristics/Comment | Rasi et al. (2007) [1] |  | Rasi et al. (2011) [2] | Rasi et al. (2011) [2] | GTI (2009) [4] |  |  |  | Dutch AD site (2018) [6] |  |  |  | Dutch AD site (2016) [6] |  |  |  | Ag-Cow (2018) [9] |  |  |  | Ag-Mix(2018) [9] |  |  |  | Rasi et al. (2011) [2] |  | Salazar Gomez et al. (2016) [3] |  | Salazar Gomez et al. (2016) [3] |  | Salazar Gomez et al. (2016) [3] |  | ACEA (2013-2014) [5] |  |  |  | Austrian AD site (2014) [7] |  |  |  | UK AD site (2013) [8] | UK AD site (2013) [8] | Ag/Waste-A (2018) [9] | Ag/Waste-B (2018) [9] | Waste-Mix (2018) [9] | WWTP-Italy (2015-2016) [10]
b.d. = below detection limit |  | Index # | Ag01 |  | Ag02 | Ag03 | Ag04 |  |  |  | Ag05 |  |  |  | Ag06 |  |  |  | Ag07 |  |  |  | Ag08 |  |  |  | Waste01 |  | Waste02 |  | Waste03 |  | Waste04 |  | Waste05 |  |  |  | Waste06 |  |  |  | Waste07 | Waste08 | Waste09 | Waste10 | Waste11 | Waste12
|  | Site | Farm mesophilic biogas plant in Laukaa, Finland |  | Mesophilic (42°C) co-digestion plant in Germany (Kupferzell, B1). | Mesophilic (40°C) 2500m3 AD plant in Germany (Remlingen, B2). | Aggregate of 12 dairy manure biogas sites in the United States. |  |  |  | Single site in the Netherlands |  |  |  | Single site in the Netherlands |  |  |  | Farm-based mesophilic anaerobic digester in Switzerland ("Ag-Cow") |  |  |  | Farm-based mesophilic anaerobic digester in Switzerland ("Ag-Mix") |  |  |  | Thermophilic co-digestion plant in Finland (Stormossen, Vaasa, B3). |  | Mesophilic wet fermentation plant in North Rhine-Westphalia (Germany) (BP1). |  | Thermophilic dry fermentation plant in Saxony-Anhalt (Germany) (BP2). |  | Mesophilic wet fermentation plant in Bavaria (Germany) (BP3). |  | Anaerobic digestion plant in Italy |  |  |  | Austrian AD plant |  |  |  | Anaerobic digestion plant in the UK. | Anaerobic digestion plant in the UK. | Mesophilic anaerobic digester in Switzerland (industrial-scale) | Mesophilic anaerobic digester in Switzerland (industrial-scale) | Biogas sample taken from the combined biogas production of (1) Ag/Waste-A (Waste09); (2) Ag/Waste-B (Waste10); (3) a thermophilic batch-type anaerobic digester. | Anaerobic digestion plant in Italy.
|  | Activity | All the gas is used for energy production.
STD = Standard deviation |  | Refuse - Type | Cow manure and confectionary by-products. |  | Pig manure, cow manure, waste from sugar factory, grapes, mallas grane, salad and vegetable waste. | Grass and maize. | Aggregate of 12 dairy manure biogas sites in the United States. |  |  |  | Co-Digester, > 50% manure, < 50% waste of agriculture products and industry |  |  |  | Co-Digester, >50% manure, <50% waste of agriculture products and industry |  |  |  | 100% cattle manure, from a dairy farm. |  |  |  | Primarily chicken and cattle manure (>80%), and some vegetable and green waste. |  |  |  | Sludge from wastewater and biowaste. |  | 45% glycerine, ~40% of fatty sludge from biodiesel production, 15% cattle manure. |  | 87% biowaste from residential areas, 10% green/garden waste, 3% husks. |  | Wastes; "the substrate composition is very broad and the percentages change continuously." |  | Anaerobic digestion – organic fraction of municipal solid waste. |  |  |  | Biowaste, Food waste, Commercial waste and Sewage sludge |  |  |  | 100% food waste. | Food waste. | Mixture of pig and cow manure (~40%) as well as waste from the food, dairy and beverage industry. | Same feedstock as Ag/Waste-A (two parallel digesters). | The thermophilic digester processes municipal green waste, horse/chicken/cow manure, garden waste, food waste, and industrial by-products. | Sludge from WWTP
|  | Refuse - Amount/Volume | unknown |  | 13'500 t/a | unknown | various | [19 empty] | WWTP sludge 15'000 t/a, biowaste 8000 t/a |  | 14'000 t/a |  | 30'000 t/a |  | 8'000 t/a
|  | Gas production rate | In 2003, 60'000 m3 biogas produced. |  | unknown | unknown | various | [19 empty] | unknown |  | unknown. |  | unknown |  | unknown.
|  | Analytical/Sampling | Sampled in TECOBAG aluminum gas bags; H2S measured by Dräger and RAE tubes, and IR-electrochemical sensor |  | H2S measured by Dräger and RAE tubes, and IR-electrochemical sensor. | H2S measured by Dräger and RAE tubes, and IR-electrochemical sensor. | Sampling in Tedlar bags or inertised stainless steel gas canisters, analysis with GC-FPD/PFPD (ASTM D6228). |  |  |  | 10 L Tedlar sampling. Main compounds: DIN 51872-04-A (GC-TCD). H2S: DIN 51855-4/colorimetric. Mercaptans: VDI 3865 Bl.4 (GC-MS) Trace compounds: GC-MS identification, GC-FID quantification |  |  |  | 10 L Tedlar sampling. Main compounds: DIN 51872-04-A (GC-TCD). Trace compounds: GC-MS identification, GC-FID quantification |  |  |  | H2S: Colorimetric Dräger tubes. Trace sulfur compounds: liquid quench sampling followed by GC-SCD. |  |  |  | H2S: Colorimetric Dräger tubes. Trace sulfur compounds: liquid quench sampling followed by GC-SCD. |  |  |  | H2S measured by Dräger and RAE tubes, and IR-electrochemical sensor. |  | H2S by electrochemical sensors, others by Tenax tubes followed by TD with GC-MS. |  | H2S by electrochemical sensors, others by Tenax tubes followed by TD with GC-MS. |  | H2S by electrochemical sensors, others by Tenax tubes followed by TD with GC-MS. | [11 empty] | H2S: Colorimetric Dräger tubes. Trace sulfur compounds: liquid quench sampling followed by GC-SCD. | H2S: Colorimetric Dräger tubes. Trace sulfur compounds: liquid quench sampling followed by GC-SCD. | H2S: Colorimetric Dräger tubes. Trace sulfur compounds: liquid quench sampling followed by GC-SCD.
Comments (especially concerning in-digester desulfurization): |  |  | "The biogas from the farm contained greater amounts of different reduced sulphur compounds than either the landfill or sewage digester gas." |  | Samples taken after condensation. | Samples taken after condensation. | NOTE: Only samples where the compound was above the LoD were averaged. E.g., some data only represents 1 plant. | [11 empty] | In-digester desulfurization: Air addition (micro-aeration) |  |  |  | In-digester desulfurization: Air addition (micro-aeration) | [5 empty] | Iron solutions added to the digester every 3 weeks. |  |  |  | Iron solutions added to the digester every day. | [5 empty] | Samples taken after condensation. | [5 empty] | In-digester desulfurization: Air addition, O2 addition, and addition of Fe(Cl)2 solution | In-digester desulfurization: Air addition, O2 addition, and addition of Fe(Cl)2 solution | In-digester desulfurization: iron hydroxide addition in the thermophilic digester.
Class | Formula | Chemical Name | min (ppm-S) | max (ppm-S) | Average (ppm-S) | Average (ppm-S) | min (ppm-S) | max (ppm-S) | Average (ppm-S) | STD (ppm-S) | min (ppm) | max (ppm) | Average (ppm) | STD (ppm) | min (ppm) | max (ppm) | Average (ppm) | STD (ppm) | min (ppm) | max (ppm) | Average (ppm) | STD (ppm) | min (ppm) | max (ppm) | Average (ppm) | STD (ppm) | min (ppm-S) | max (ppm-S) | min (ppm-S) | max (ppm-S) | min (ppm-S) | max (ppm-S) | min (ppm-S) | max (ppm-S) | min (ppm-S) | max (ppm-S) | Average (ppm-S) | STD (ppm-S) | min (ppm) | max (ppm) | Average (ppm) | STD (ppm) | Average (ppm-S) | Average (ppm-S) | Average (ppm-S) | Average (ppm-S) | Average (ppm-S) | Average (ppm-S)
Sulfur | R-SH | Thiols/Mercaptans (sum as a class) | detected | detected |  |  | 0.52 | 8.46 | 3.1 |  |  |  | 0.403 |  |  |  | 0.151 |  |  |  | 0.16699 |  |  |  | 2.4745 |  |  |  | 1.674 | 1.674 | 2.175 | 2.175 | 6.172 | 6.172 | 0.28 | 0.37 | 0.31 | 0.0321 |  |  |  |  | 0 | 0 | 0.22986 | 0.10749 | 0.50275 | <1
Sulfur | --- | Thiophenes (sum as a class) | detected | detected |  |  | 0.25 | 0.26 | 0.15 |  |  |  | 0 | [7 empty] | 0.45565 |  |  |  | 0.1109 |  |  |  | 0.0432 | 0.0432 | 0.2 | 0.2 | 0.313 | 0.313 | [8 empty] | 0 | 0 | 0.0028733 | 0 | 0.037718
Sulfur | R-S-R | Alkyl monosulfides (sum as class) | detected | detected |  |  | 0.43 | 4.41 | 1.84 |  |  |  | 0 | [7 empty] | 0.079038 |  |  |  | 0.085669 |  |  |  | 0.8261 | 0.8261 | 1.453 | 1.453 | 0.583 | 0.583 | [8 empty] | 0 | 0 | 0.1486 | 0.028141 | 0.56441
Sulfur | R-SS-R | Alkyl disulfides (sum as a class) | detected | detected |  |  | 0.7 | 0.98 | 0.82 |  |  |  | 0 | [7 empty] | 0.10137 |  |  |  | 0.018768 |  |  |  | 1.746 | 1.746 | 4.346 | 4.346 | 3.848 | 3.848 | [8 empty] | 0 | 0 | 0.011096 | 0.00031952 | 0.080775
Sulfur | R-SSS-R | Alkyl trisulfides (sum as a class) | detected | detected | [16 empty] | 0.0022249 |  |  |  | 0.02346 | [17 empty] | 0 |  |  |  | 0.019045
Sulfur | H2S | Hydrogen Sulfide | 32 | 169 | 300 | 300 | 1480 | 6570 | 3085 | 1473 |  |  | 65.3 | [5 empty] | 400 | 1000 | 700 |  | 4 | 10 | 7 |  | 500 | 1000 | 268 | 3174 | 11 | 1572 | 21 | 64 | 620 | 1270 | 905 | 244.3066 | b.d. | b.d. | b.d. | b.d. | 460 | 250 | 18 | 2 | 60.8 | 18.6
Sulfur | CH4S | Methanethiol (Methyl Mercaptan) |  |  |  |  | 0.25 | 6.12 | 2 | 2.01 | [32 empty] | b.d.
Sulfur | SO2 | Sulfur Dioxide |  |  |  |  | 0.07 | 7.73 | 1.31 | 2.36 |  |  | b.d.
Sulfur | COS | Carbonyl Sulfide |  |  |  |  | 0.34 | 4.09 | 1.54 | 1.05 |  |  | b.d.
Sulfur | CS2 | Carbon Disulfide | detected | detected |  |  | 0.06 | 0.34 | 0.18 | 0.144 |  |  | b.d. | [7 empty] | 0.072683 |  |  |  | 0.012884 |  |  |  | 0.966 | 0.966 | 3.52 | 3.52 | 2.8 | 2.8 | [8 empty] | b.d. |  | 0.011096 | 0.00031952 | 0.080775
Sulfur | C2H6S | Dimethyl Sulfide (DMS) | detected | detected |  |  | 0.09 | 0.32 | 0.3 | 0.321 |  |  | b.d. | [7 empty] | 0.04054 |  |  |  | 0.081917 |  |  |  | 0.738 | 0.738 | 1.01 | 1.01 | 0.457 | 0.457 | [8 empty] | b.d. |  | 0.12691 | 0.016641 | 0.50798
Sulfur | C2H6OS | Dimethyl sulfoxide | [18 empty] | 0.049497 |  |  |  | 0.044353 | [19 empty] | b.d. | b.d. | b.d.
Sulfur | C2H6S | Ethanethiol (Ethyl mercaptan) |  |  |  |  | 0.07 | 0.3 | 0.2 | 0.072 |  |  | b.d. | [7 empty] | 0.076107 |  |  |  | 0.065616 | [17 empty] | b.d. |  | 0.037166 | b.d. | 0.043293
Sulfur | C2H6S2 | Dimethyl Disulfide (DMDS) | detected | detected |  |  | 0.64 | 0.64 | 0.64 | 0 |  |  | b.d. | [7 empty] | 0.028686 |  |  |  | 0.0058834 |  |  |  | 0.55 | 0.55 | 0.328 | 0.328 | 0.094 | 0.094 | [8 empty] | b.d. |  | b.d. | b.d. | b.d.
Sulfur | C2H6S3 | Dimethyl trisulfide (DMTS) | [18 empty] | 0.0022249 |  |  |  | 0.02346 | [19 empty] | 0.00072087 | b.d. | 0.019045
Sulfur | C3H3NS | Thiazole | [42 empty] | 0.29862 | 0.18776 | 0.32131
Sulfur | C3H8S | Ethyl Methyl Sulfide | [18 empty] | 0.035779 |  |  |  | b.d. | [17 empty] | b.d. |  | 0.021693 | 0.0115 | 0.029068
Sulfur | C3H8S | 1-Propanethiol (n-propyl mercaptan) |  |  |  |  | 0.06 | 0.09 | 0.08 | 0.012 | [10 empty] | 0.00083717 |  |  |  | 0.33657 |  |  |  | 1.12 | 1.12 | 0.856 | 0.856 | 5.818 | 5.818 | [8 empty] | b.d. |  | 0.17453 | 0.10334 | 0.23406
Sulfur | C3H8S | 2-Propanethiol (Isopropyl Mercaptan) |  |  |  |  | 0.09 | 1.35 | 0.55 | 0.39 | [10 empty] | 0.08127 |  |  |  | 0.20802 |  |  |  | 0.355 | 0.355 | 0.149 | 0.149 | 0.155 | 0.155 | [10 empty] | 0.015037 | 0.0041527 | 0.072372
Sulfur | C3H6OS | Methyl thiolacetate | [18 empty] | 0.00039295 |  |  |  | 0.025652 | [19 empty] | b.d. | b.d. | b.d.
Sulfur | C3H6OS | 1,3-Oxathiolane
Sulfur | C4H4S | Thiophene |  |  |  |  | 0.25 | 0.26 | 0.15 | 0.068 | [10 empty] | 0.016582 |  |  |  | 0.0087824 |  |  |  | 0.0432 | 0.0432 | 0.2 | 0.2 | 0.313 | 0.313 | [8 empty] | b.d. |  | 0.0028733 | b.d. | 0.021201
Sulfur | C4H8OS | Ethyl thiolacetate | [18 empty] | 0.0032361 |  |  |  | 0.011313 | [19 empty] | b.d. | b.d. | b.d.
Sulfur | C4H10S | Diethyl sulfide | [18 empty] | 0.00072678 |  |  |  | b.d. | [17 empty] | b.d. |  | b.d. | b.d. | 0.024818
Sulfur | C4H10S | Isopropyl Methyl Sulfide
Sulfur | C4H10S | Methyl Propyl Sulfide | [18 empty] | 0.0019915 |  |  |  | 0.0037517 |  |  |  | 0.0881 | 0.0881 | 0.443 | 0.443 | 0.126 | 0.126 | [10 empty] | b.d. | b.d. | 0.0025396
Sulfur | C4H10S | 2-Methyl-1-propanethiol (Isobutyl mercaptan)
Sulfur | C4H10S | 2-Methyl-2-propanethiol (tert-Butylmercaptan) |  |  |  |  | 0.05 | 0.6 | 0.27 | 0.242
Sulfur | C4H10S | 1-Butanethiol (Butyl Mercaptan) | [40 empty] | b.d.
Sulfur | C4H10S | 2-Butanethiol (sec-Butylmercaptan) | [10 empty] | 0.403 |  |  |  | 0.151 |  |  |  | 0.0050666 |  |  |  | 1.8643 |  |  |  | 0.199 | 0.199 | 1.17 | 1.17 | 0.199 | 0.199 | [10 empty] | 0.0031226 | b.d. | 0.14356
Sulfur | C4H10S2 | Diethyl Disulfide |  |  |  |  | 0.3 | 0.3 | 0.3 | 0 | [10 empty] | 0.053005 |  |  |  | 0.014069 | [17 empty] | b.d.
Sulfur | C5H6S | 3-Methyl Thiophene | [18 empty] | 0.094532 |  |  |  | 0.026606 | [17 empty] | b.d. |  | b.d. | b.d. | 0.016516
Sulfur | C5H6S | 2-Methyl Thiophene | [18 empty] | 0.21148 |  |  |  | 0.086048 | [19 empty] | 0.0089889 | 0.0080545 | 0.028881
Sulfur | C5H12S | Butyl Methyl Sulfide
Sulfur | C5H12S | 3-Methyl-1-Butanethiol | [18 empty] | 0.0037049 | [23 empty] | b.d. | b.d. | 0.009467
Sulfur | C6H8S | 2,5-Dimethylthiophene
Sulfur | C6H8S | 2-Ethylthiophene | [18 empty] | 0.34454 |  |  |  | 0.075517 | [19 empty] | b.d. | b.d. | b.d.
Sulfur | C6H14S | Dipropylsulfide | [40 empty] | b.d
Sulfur | C6H14S2 | Dipropyl Disulfide | [26 empty] | 0.23 | 0.23 | 0.498 | 0.498 | 0.954 | 0.954
Sulfur | C7H10S | 3-Propylthiophene
Total Sulfur Species (ppm-S) |  |  | 32 | 169 | 300 | 300 | 1482.27 | 6592.14 | 3092.52 |  | 0 | 0 | 65.703 |  | 0 | 0 | 0.151 |  | 400 | 1000 | 701.1229 |  | 4 | 10 | 9.8948 |  | 500 | 1000 | 272.2893 | 3178.2893 | 19.174 | 1580.174 | 31.916 | 74.916 | 620 | 1270 | 905 |  | 0 | 0 | 0 |  | 460 | 250 | 18.7008 | 2.3318 | 62.3549 | 18.6
Total Non-H2S Sulfur Species (ppm-S) |  |  | 0 | 0 | 0 | 0 | 2.27 | 22.14 | 7.52 |  | 0 | 0 | 0.403 | 0 | 0 | 0 | 0.151 | 0 | 0 | 0 | 1.1229 | 0 | 0 | 0 | 2.8948 | 0 | 0 | 0 | 4.2893 | 4.2893 | 8.174 | 8.174 | 10.916 | 10.916 | 0 | 0 | 0 | [5 empty] | 0 | 0 | 0.70076 | 0.33177 | 1.5549 | 0

## Organosilicons
Abbreviations |  | Site characteristics/Comment | Rasi et al. (2007) [1] | Rasi et al. (2011) [2] |  | Rasi et al. (2011) [2] |  | Ag-Mix [11] |  | Rasi et al. (2011) [2] |  | Salazar Gomez et al. (2016) [3] | Salazar Gomez et al. (2016) [3] | Salazar Gomez et al. (2016) [3] | UK AD site (2013) [8] | WWTP-Italy (2015-2016) [10]
b.d. = below detection limit |  | Index # | Ag01 | Ag02 |  | Ag03 |  | Ag09 |  | Waste01 |  | Waste02 | Waste03 | Waste04 | Waste07 | Waste12
|  | Site | Farm mesophilic biogas plant in Laukaa, Finland | Mesophilic (42°C) co-digestion plant in Germany (Kupferzell, B1). |  | Mesophilic (40°C) 2500m3 AD plant in Germany (Remlingen, B2). |  | Farm-based anaerobic digester in Lithuania |  | Thermophilic co-digestion plant in Finland (Stormossen, Vaasa, B3). |  | Mesophilic wet fermentation plant in North Rhine-Westphalia (Germany) (BP1). | Thermophilic dry fermentation plant in Saxony-Anhalt (Germany) (BP2). | Mesophilic wet fermentation plant in Bavaria (Germany) (BP3). | Anaerobic digestion plant in the UK. | Anaerobic digestion plant in Italy.
|  | Activity | All the gas is used for energy production.
Blank = no data |  | Refuse - Type | Cow manure and confectionary by-products. | Pig manure, cow manure, waste from sugar factory, grapes, mallas grane, salad and vegetable waste. |  | Grass and maize. |  | 90% Manure + slaughterhouse, 10% crops |  | Sludge from wastewater and biowaste. |  | 45% glycerine, ~40% of fatty sludge from biodiesel production, 15% cattle manure. | 87% biowaste from residential areas, 10% green/garden waste, 3% husks. | Wastes; "the substrate composition is very broad and the percentages change continuously." | 100% food waste. | Sludge from WWTP
STD = Standard deviation |  | Refuse - Amount/Volume | not specified | 13'500 t/a |  | unknown |  |  |  | WWTP sludge 15'000 t/a, biowaste 8000 t/a |  | 14'000 t/a | 30'000 t/a | 8'000 t/a
* When total siloxane was given as µg-siloxane/Nm3, it was converted to µg-Si/Nm3 using the factor 36.3% (approx. wt%Si of siloxanes, e.g. L2 is 34.6%wtSi, D5 is 37.9%wtSi). |  | Gas production rate | In 2003, 60'000 m3 biogas produced. | unknown |  | unknown |  |  |  | unknown |  | unknown. | unknown. | unknown.
|  | Analytical/Sampling | Sampled in Nalophan bags then adsorbed onto Tenax tubes. Analyzed by thermal desorption with GC-MS. | Sampled in Nalophan bags then adsorbed onto Tenax tubes. Analyzed by thermal desorption with GC-MS. |  | Sampled in Nalophan bags then adsorbed onto Tenax tubes. Analyzed by thermal desorption with GC-MS. |  | GC-MS |  | Sampled in Nalophan bags then adsorbed onto Tenax tubes. Analyzed by thermal desorption with GC-MS. |  | Tenax tubes followed by TD with GC-MS. | Tenax tubes followed by TD with GC-MS. | Tenax tubes followed by TD with GC-MS.
Comments |  |  |  | Sample taken after condensation. Numerical values extracted from plots. |  | Sample taken after condensation. Numerical values extracted from plots. |  |  |  | Sample taken after condensation. Numerical values extracted from plots.
Class | Formula | Chemical Name | max (µg-Si/Nm3) | min (µg-Si/Nm3) | max (µg-Si/Nm3) | min (µg-Si/Nm3) | max (µg-Si/Nm3) | min (µg-Si/Nm3) | max (µg-Si/Nm3) | min (µg-Si/Nm3) | max (µg-Si/Nm3) | Average (µg-Si/Nm3) | Average (µg-Si/Nm3) | Average (µg-Si/Nm3) | Average (µg-Si/Nm3) | Average (µg-Si/Nm3)
Organosilicon | C6H18O3Si3 | (D3) Hexamethylcyclotrisiloxane | detected | 2.479 | 4.4071 | 4.6828 | 7.7128 |  | <100 | 0 | 1.6528 | 128.7736 | 314.3591 | 352.2337 | b.d.
Organosilicon | C8H24O4Si4 | (D4) Octamethylcyclotetrasiloxane | detected | [5 empty] | <100 | 16.8748 | 95.6239 | 162.8607 | 515.0943 | 700.6798 | b.d. | 2500
Organosilicon | C10H30O5Si5 | (D5) Decamethylcyclopentasiloxane |  | 3.5725 | 3.5725 |  |  |  | 200 | 100.6129 | 202.3715 | 257.5472 | 2537.5975 | 265.1221 | b.d. | 11000
Organosilicon | C12H36O6Si6 | (D6) Dodecamethylcyclohexasiloxane | [12 empty] | b.d. | 700
Organosilicon | C6H18OSi2 | (L2) Hexamethyldisiloxane | [6 empty] | <100 | 0.73614 | 1.472 | b.d. | b.d. | 13.8371 | b.d.
Organosilicon | C8H24O2Si3 | (L3) Octamethyltrisiloxane | [6 empty] | <100 | 0.58395 | 4.6717 | b.d. | b.d. | b.d. | b.d. | 200
Organosilicon | C10H30O3Si4 | (L4) Decamethyltetrasiloxane | detected | [5 empty] | <100 |  |  | 3.6159 | b.d. | b.d. | b.d.
Organosilicon | C12H36O4Si5 | (L5) Dodecamethylpentasiloxane | [6 empty] | <100 | [5 empty] | b.d.
Organosilicon | C4H12Si | (TMS) Tetramethylsilane | [12 empty] | b.d.
Organosilicon | C3H10OSi | (TMS) Trimethylsilanol | detected | 2.7015 | 6.1139 | 4.4077 | 7.2515 |  | 200 | 6.114 | 19.7634 | 21.7967 | 12.4553 | 52.9349 | b.d.
Total Organosilicons (µg-Si/Nm3) |  |  | < 145* | 8.7531 | 14.0935 | 9.0905 | 14.9642 | 0 | 400 | 124.9218 | 325.5554 | 574.5942 | 3379.5062 | 1384.8076 | 0 | 14400

## Oxygenates
Abbreviations |  |  | Site characteristics/Comment | GTI (2009) [4] |  |  |  | Dutch AD site (2018) [6] | Dutch AD site (2016) [6] | Salazar Gomez et al. (2016) [3] | Salazar Gomez et al. (2016) [3] | Salazar Gomez et al. (2016) [3] | UK AD site (2013) [8]
b.d. = below detection limit |  |  | Index # | Ag04 |  |  |  | Ag05 | Ag06 | Waste02 | Waste03 | Waste04 | Waste07
|  |  | Site | Aggregate of 10 dairy manure biogas sites in the United States. |  |  |  | Single site in the Netherlands | Single site in the Netherlands | Mesophilic wet fermentation plant in North Rhine-Westphalia (Germany) (BP1). | Thermophilic dry fermentation plant in Saxony-Anhalt (Germany) (BP2). | Mesophilic wet fermentation plant in Bavaria (Germany) (BP3). | Anaerobic digestion plant in the UK.
Activity
blank = no data |  |  | Refuse - Type | Aggregate of 10 dairy manure biogas sites in the United States. |  |  |  | Co-Digester, >50% manure, <50% waste of agriculture products and industry | Co-Digester, >50% manure, <50% waste of agriculture products and industry | 45% glycerine, ~40% of fatty sludge from biodiesel production, 15% cattle manure. | 87% biowaste from residential areas, 10% green/garden waste, 3% husks. | Wastes; "the substrate composition is very broad and the percentages change continuously." | 100% food waste.
STD = Standard deviation |  |  | Refuse - Amount/Volume | various | [5 empty] | 14'000 t/a | 30'000 t/a | 8'000 t/a
|  |  | Gas production rate | various | [5 empty] | unknown. | unknown. | unknown.
|  |  | Analytical/Sampling | Adsorption on XAD-2 resin followed by GC-MS. |  |  |  | 10 L Tedlar sampling. Trace compounds: GC-MS identification, GC-FID quantification | 10 L Tedlar sampling. Trace compounds: GC-MS identification, GC-FID quantification | Tenax tubes followed by TD with GC-MS. | Tenax tubes followed by TD with GC-MS. | Tenax tubes followed by TD with GC-MS.
|  | Comments |  | NOTE: Only samples where the compound was above the LoD were averaged. E.g., some data only represents 1 plant.
Class | MW (g/mol) | Formula | Chemical Name | min (mg/Nm3) | max (mg/Nm3) | Average (mg/Nm3) | STD (mg/Nm3) | Average (mg/Nm3) | Average (mg/Nm3) | Average (mg/Nm3) | Average (mg/Nm3) | Average (mg/Nm3) | Average (mg/Nm3)
Alcohol |  | CH4O | Methanol |  |  |  |  | 2
Alcohol |  | C2H6O | Ethanol
Alcohol |  | C3H8O | 1-Propanol
Alcohol |  | C3H8O | 2-Propanol (Isopropyl alcohol)
Alcohol |  | C4H10O | 2-butanol | [6 empty] | 1.96 | 31.1 | 5.22
Alcohol |  | C5H12O | 2-methyl-1-butanol |  |  |  |  | 0.7
Alcohol | 94.111 | C6H6O | Phenol | 0.0082877 | 0.11661 | 0.040112 | 0.041314 | [5 empty] | b.d.
Acohol | 108.138 | C7H8O | Benzyl Alcohol | 0.0021903 | 0.065518 | 0.024188 | 0.035806
Alcohol | 108.138 | C7H8O | 3,4-Methylphenol (o,p-cresol) | 0.0025712 | 0.39077 | 0.085564 | 0.14989
Aldehyde |  | CH2O | Formaldehyde
Aldehyde |  | C2H4O | Acetaldehyde
Acetal |  | C3H8O2 | Dimethoxy methane (Methylal)
Ester |  | C3H6O2 | Methyl acetate (methyl ester)
Ester |  | C4H6O2 | Vinyl acetate
Ester |  | C4H8O2 | Methyl propanoate | [6 empty] | 0.88 | 0.04 | b.d.
Ester |  | C4H8O2 | Ethyl acetate | [9 empty] | b.d.
Ester |  | C5H10O2 | Methyl Butanoate (Butanoic acid) | [6 empty] | 0.73 | 0.15 | b.d.
Ester |  | C5H10O2 | Methyl isobutanoate
Ester |  | C5H10O2 | Ethyl propanoate (Propanoic acid)
Ester |  | C5H10O2 | Isopropyl acetate | [9 empty] | b.d.
Ester |  | C6H12O2 | Butyl acetate | [9 empty] | b.d.
Ester |  | C6H12O2 | Ethyl butanoate (Butanoic acid)
Ester |  | C6H12O2 | Methyl pentanoate | [6 empty] | 1.1 | 0.06 | b.d.
Ester |  | C7H14O2 | Ethyl pentanoate (Pentanoic acid) | [6 empty] | 0.46 | 0.22 | 0.1
Ester |  | C7H14O2 | Methyl hexanoate (Hexanoic acid)
Ester |  | C7H14O2 | Isopropyl butanoate (1-methylethyl ester)
Ester |  | C7H14O2 | Propyl butanoate
Ester |  | C7H14O2 | Butyl Propanoate (Propanoic acid)
Ester |  | C8H16O2 | Ethyl hexanoate (Hexanoic acid)
Ester |  | C12H18O2 | Sabinyl acetate
Ester | 222.237 | C12H14O4 | Diethylphthalate | 0.0020549 | 0.0020549 | 0.0020549 | 0
Ester | 278.344 | C16H22O4 | Di-n-butylphthalate | 0.0051475 | 0.012991 | 0.0091919 | 0.003064
Ester | 390.556 | C24H38O4 | Bis(2-ethylhexyl)phthalate | 0.0036113 | 0.011178 | 0.0067067 | 0.0024075
Ether |  | C2H6O | Dimethyl ether
Ether |  | C4H10O | Diethyl ether (Ethoxy ethane)
Ether |  | C5H12O | 2-methoxy-2-methyl-propane (Methyl tert-butyl ether)
Ketone |  | C3H6O | Acetone |  |  |  |  | 0.8 | 1.3 | 26.96 | 79.04 | 47.07
Ketone |  | C4H8O | 2-Butanone (Methyl ethyl ketone) |  |  |  |  | 30.7 | 42.3 | 21.88 | 111.67 | 60.97
Ketone |  | C5H10O | 2-Pentanone |  |  |  |  | 1.4 | 1.9 | 2.32 | 18.3 | 1.75
Ketone |  | C5H10O | 3-Pentanone |  |  |  |  | 0.5 | 3.8 | 1.34 | 9.22 | 0.97
Ketone |  | C6H12O | 2-Hexanone (Methyl butyl ketone)
Ketone |  | C6H12O | 4-Methyl-2-pentanone (Methylisobutyl ketone) |  |  |  |  | 0.6
Ketone |  | C10H18O | Thujone (alfa, beta)
Ketone |  | C10H18O | Cyclohexanone (Carvomenthone)
Ketone |  | C7H14O | 2-Heptanone | [6 empty] | 1.81 | 14.87 | 0.5
Oxygenate |  | C3H6O2 | 1,3-Dioxolane
Oxygenate |  | C4H4O | Furan | [6 empty] | b.d. | 1.49 | b.d. | b.d.
Oxygenate |  | C4H8O | Tetrahydrofuran (Diethylene oxide) | [6 empty] | 0.12 | 0.11 | 0.14
Oxygenate |  | C4H8O2 | 1,4-Dioxane
Oxygenate |  | C5H6O | 3-Methylfuran |  |  |  |  | 2.3
Oxygenate |  | C5H6O | 2-Methylfuran |  |  |  |  | 0.5 |  | 1.43 | 3.06 | 4.6
Oxygenate |  | C6H8O | 2,5-Dimethylfuran
Oxygenate |  | C6H8O | 2-Ethylfuran |  |  |  |  | 2.3
Oxygenate |  | C9H14O | 2-Pentylfuran | [6 empty] | 3.15 | 6.52 | 0.5
Total Oxygenates (mg/Nm3) |  |  |  | 0.023863 | 0.59912 | 0.16782 | 0.23248 | 39.8 | 49.3 | 64.14 | 275.85 | 121.82 | 0

## Paraffins
Abbreviations |  | Site characteristics/Comment | Dutch AD site (2018) [6] | Dutch AD site (2016) [6] | Salazar Gomez et al. (2016) [3] | Salazar Gomez et al. (2016) [3] | Salazar Gomez et al. (2016) [3] | UK AD site (2013) [8] | WWTP-Italy (2015-2016) [10]
b.d. = below detection limit |  | Index # | Ag05 | Ag06 | Waste02 | Waste03 | Waste04 | Waste07 | Waste12
|  | Site | Single site in the Netherlands | Single site in the Netherlands | Mesophilic wet fermentation plant in North Rhine-Westphalia (Germany) (BP1). | Thermophilic dry fermentation plant in Saxony-Anhalt (Germany) (BP2). | Mesophilic wet fermentation plant in Bavaria (Germany) (BP3). | Anaerobic digestion plant in the UK. | Anaerobic digestion plant in Italy.
Activity
blank = no data |  | Refuse - Type | Co-Digester, >50% manure, <50% waste of agriculture products and industry | Co-Digester, >50% manure, <50% waste of agriculture products and industry | 45% glycerine, ~40% of fatty sludge from biodiesel production, 15% cattle manure. | 87% biowaste from residential areas, 10% green/garden waste, 3% husks. | Wastes; "the substrate composition is very broad and the percentages change continuously." | 100% food waste. | Sludge from WWTP
|  | Refuse - Amount/Volume |  |  | 14'000 t/a | 30'000 t/a | 8'000 t/a
|  | Gas production rate |  |  | unknown. | unknown. | unknown.
|  | Analytical/Sampling | 10 L Tedlar sampling. Trace compounds: GC-MS identification, GC-FID quantification | 10 L Tedlar sampling. Trace compounds: GC-MS identification, GC-FID quantification | Tenax tubes followed by TD with GC-MS. | Tenax tubes followed by TD with GC-MS. | Tenax tubes followed by TD with GC-MS.
| Comments | [7 empty] | xx
Class | Formula | Chemical Name | Average (mg/Nm3) | Average (mg/Nm3) | Average (mg/Nm3) | Average (mg/Nm3) | Average (mg/Nm3) | Average (mg/Nm3) | Average (mg/Nm3)
Alkanes | C2H6 | Ethane | [5 empty] | 42.4
Alkanes | C3H8 | Propane
Alkanes | C4H10 | 2-Methylpropane (Isobutane)
Alkanes | C4H10 | Butane
Alkanes | C5H12 | 2,2-Dimethylpropane
Alkanes | C5H12 | 2-Methylbutane (Isopentane)
Alkanes | C5H12 | Pentane |  |  | 2.22 | 3.51 | 2.62
Alkanes | C6H14 | 2,2-Dimethylbutane
Alkanes | C6H14 | 2,3-Dimethylbutane
Alkanes | C6H14 | 2-Methylpentane
Alkanes | C6H14 | 3-Methylpentane
Alkanes | C6H14 | Hexane |  |  | 3.03 | 0.37 | 1.37 | 22.8 | 0.3
Alkanes | C7H16 | 2,2-Dimethylpentane
Alkanes | C7H16 | 2,3-Dimethylpentane
Alkanes | C7H16 | 2,4-Dimethylpentane
Alkanes | C7H16 | 2,2,3-Trimethylbutane
Alkanes | C7H16 | 2-Methylhexane
Alkanes | C7H16 | 3-Methylhexane
Alkanes | C7H16 | Heptane |  |  | 0.83 | 0.33 | 0.97 |  | 0.2
Alkanes | C8H18 | 2,2,4-Trimethylpentane
Alkanes | C8H18 | 2,3,4-Trimethylpentane
Alkanes | C8H18 | 2,2-Dimethylhexane
Alkanes | C8H18 | 2,4-Dimethylhexane
Alkanes | C8H18 | 2,5-Dimethylhexane
Alkanes | C8H18 | 2-Methylheptane
Alkanes | C8H18 | 3-Methylheptane
Alkanes | C8H18 | 4-Methylheptane
Alkanes | C8H18 | Octane |  |  | 1.23 | 1.86 | 2.89
Alkanes | C9H20 | 2,2,5-Trimethylhexane
Alkanes | C9H20 | 2,3-Dimethylheptane
Alkanes | C9H20 | 2,4-Dimethylheptane |  | 0.8
Alkanes | C9H20 | 2,6-Dimethylheptane
Alkanes | C9H20 | 3-Methyloctane
Alkanes | C9H20 | Nonane |  |  | 0.43 | 0.98 | 0.34
Alkanes | C10H22 | 2,3-Dimethyloctane
Alkanes | C10H22 | 2,6-Dimethyloctane
Alkanes | C10H22 | 3,5-Dimethyloctane
Alkanes | C10H22 | 3,6-Dimethyloctane
Alkanes | C10H22 | 2-Methylnonane
Alkanes | C10H22 | 3-Methylnonane
Alkanes | C10H22 | 4-Methylnonane
Alkanes | C10H22 | Decane |  |  | 1.72 | 0.75 | 0.23
Alkanes | C11H24 | 2,6-Dimethylnonane
Alkanes | C11H24 | 2-Methyldecane
Alkanes | C11H24 | 3-Methyldecane
Alkanes | C11H24 | 4-Methyldecane
Alkanes | C11H24 | 5-Methyldecane
Alkanes | C11H24 | Undecane |  |  | 3.62 | 2.44 | 0.15
Alkanes | C12H26 | Dodecane |  |  | 2.36 | 1.12 | 0.09
Alkanes | C13H28 | Tridecane |  |  | 0.44 | 0.52 | 0.04
Alkanes | C14H30 | Tetradecane |  |  | 0.05 | 0.3 | 0.1
Alkanes | C14H32 | Pentadecane |  |  | b.d. | 0.07 | 0.03
Alkanes | C16H34 | Hexadecane
Total Alkanes (mg/Nm3) |  |  | 0 | 0.8 | 15.93 | 12.25 | 8.83 | 65.2 | 0.5

## Aromatic&Cyclic
Abbreviations |  |  | Site characteristics/Comment | Rasi et al. (2007) [1] |  | GTI (2009) [4] |  |  |  | Dutch AD site (2018) [6] | Dutch AD site (2016) [6] | Ag-Cow (2018) [9] | Ag-Mix(2018) [9] | Ag-Mix [11] | Salazar Gomez et al. (2016) [3] | Salazar Gomez et al. (2016) [3] | Salazar Gomez et al. (2016) [3] | UK AD site (2013) [8] | Austrian AD site (2014) [7] | Austrian AD site (2014) [7] | Austrian AD site (2014) [7] | Ag/Waste-A (2018) [9] | Ag/Waste-B (2018) [9] | Waste-Mix (2018) [9] | WWTP-Italy (2015-2016) [10]
b.d. = below detection limit |  |  | Index # | Ag01 |  | Ag04 |  |  |  | Ag05 | Ag06 | Ag07 | Ag08 | Ag09 | Waste02 | Waste03 | Waste04 | Waste07 | Waste06 | Waste06 | Waste06 | Waste09 | Waste10 | Waste11 | Waste12
|  |  | Site | Farm mesophilic biogas plant in Laukaa, Finland |  | Aggregate of 10 dairy manure biogas sites in the United States. |  |  |  | Single site in the Netherlands | Single site in the Netherlands | Farm-based mesophilic anaerobic digester in Switzerland ("Ag-Cow") | Farm-based mesophilic anaerobic digester in Switzerland ("Ag-Mix") | Farm-based anaerobic digester in Lithuania | Mesophilic wet fermentation plant in North Rhine-Westphalia (Germany) (BP1). | Thermophilic dry fermentation plant in Saxony-Anhalt (Germany) (BP2). | Mesophilic wet fermentation plant in Bavaria (Germany) (BP3). | Anaerobic digestion plant in the UK. | Austrian AD plant | Austrian AD plant | Austrian AD plant | Mesophilic anaerobic digester in Switzerland (industrial-scale) | Mesophilic anaerobic digester in Switzerland (industrial-scale) | Biogas sample taken from the combined biogas production of (1) Ag/Waste-A (Waste09); (2) Ag/Waste-B (Waste10); (3) a thermophilic batch-type anaerobic digester. | Anaerobic digestion plant in Italy.
|  |  | Activity | All the gas is used for energy production.
blank = no data |  |  | Refuse - Type | Cow manure and confectionary by-products. |  | Aggregate of 10 dairy manure biogas sites in the United States. |  |  |  | Co-Digester, >50% manure, <50% waste of agriculture products and industry | Co-Digester, >50% manure, <50% waste of agriculture products and industry | 100% cattle manure, from a dairy farm. | Primarily chicken and cattle manure (>80%), and some vegetable and green waste. | 90% Manure + slaughterhouse, 10% crops | 45% glycerine, ~40% of fatty sludge from biodiesel production, 15% cattle manure. | 87% biowaste from residential areas, 10% green/garden waste, 3% husks. | Wastes; "the substrate composition is very broad and the percentages change continuously." | 100% food waste. | Biowaste, Food waste, Commercial waste and Sewage sludge | Biowaste, Food waste, Commercial waste and Sewage sludge | Biowaste, Food waste, Commercial waste and Sewage sludge | Mixture of pig and cow manure (~40%) as well as waste from the food, dairy and beverage industry. | Same feedstock as Ag/Waste-A (two parallel digesters). | The thermophilic digester processes municipal green waste, horse/chicken/cow manure, garden waste, food waste, and industrial by-products. | Sludge from WWTP
a) - majority of data given as Xylenes |  |  | Refuse - Amount/Volume | not specified |  | various | [8 empty] | 14'000 t/a | 30'000 t/a | 8'000 t/a
|  |  | Gas production rate | In 2003, 60'000 m3 biogas produced. |  | various | [8 empty] | unknown. | unknown. | unknown.
|  |  | Analytical/Sampling | Sampled in Nalophan bags then adsorbed onto Tenax tubes. Analyzed by thermal desorption with GC-MS. |  | Adsorption on XAD-2 resin followed by GC-MS. |  |  |  | 10 L Tedlar sampling. Trace compounds: GC-MS identification, GC-FID quantification | 10 L Tedlar sampling. Trace compounds: GC-MS identification, GC-FID quantification | Trace carbon compounds: liquid quench sampling followed by GC-FID. | Trace carbon compounds: liquid quench sampling followed by GC-FID. | GC-FID | Tenax tubes followed by TD with GC-MS. | Tenax tubes followed by TD with GC-MS. | Tenax tubes followed by TD with GC-MS. |  | Sampling: gas bag; Analysis: GC-MS |  |  | Trace carbon compounds: liquid quench sampling followed by GC-FID. | Trace carbon compounds: liquid quench sampling followed by GC-FID. | Trace carbon compounds: liquid quench sampling followed by GC-FID.
|  | Comments |  |  |  | NOTE: Only samples where the compound was above the LoD were averaged. E.g., some data only represents 1 plant. | [5 empty] | In-digester desulfurization: Air addition (micro-aeration) | In-digester desulfurization: Air addition (micro-aeration) | [5 empty] | Samples taken after condensation. |  |  | In-digester desulfurization: Air addition, O2 addition, and addition of Fe(Cl)2 solution | In-digester desulfurization: Air addition, O2 addition, and addition of Fe(Cl)2 solution | In-digester desulfurization: iron hydroxide addition in the thermophilic digester.
Class | MW (g/mol) | Formula | Chemical Name | min (mg/Nm3) | max (mg/Nm3) | min (mg/Nm3) | max (mg/Nm3) | Average (mg/Nm3) | STD (mg/Nm3) | Average (mg/Nm3) | Average (mg/Nm3) | Average (mg/Nm3) | Average (mg/Nm3) | Average (mg/Nm3) | Average (mg/Nm3) | Average (mg/Nm3) | Average (mg/Nm3) | Average (mg/Nm3) | min (mg/Nm3) | max (mg/Nm3) | Average (mg/Nm3) | Average (mg/Nm3) | Average (mg/Nm3) | Average (mg/Nm3) | Average (mg/Nm3)
Aromatics | 78.11 | C6H6 | Benzene | 0.7 | 1.3 | 0.0036801 | 0.046946 | 0.014445 | 0.014342 |  |  |  |  | 0.2 | 0.24 | 2.13 | 1.58 | 107
Cyclic |  | C6H12 | Methylcyclopentane | [6 empty] | 0.6
Aromatics | 92.14 | C7H8 | Toluene (Methylbenzene) | 0.2 | 0.7 | 0.047184 | 0.59744 | 0.17555 | 0.18111 |  | 0.9 |  |  | 1.1 | 3.18 | 3.59 | 8.15 | b.d | 2.2 | 3.8 | 3 |  |  |  | 5.5
Aromatics | 104.15 | C8H8 | Styrene |  |  | 0.0020636 | 0.0020636 | 0.0020636 | 0
Aromatics | 106.17 | C8H10 | Ethylbenzene |  |  | 0.0099106 | 0.15806 | 0.051143 | 0.049226 | [5 empty] | 0.56 | 1.57 | 1.24 | b.d.
Aromatics | 106.17 | C8H10 | Xylenes (o-, m-, p-, mixtures)a) |  |  | 0.0081809 | 0.3688 | 0.082557 | 0.12561 | [5 empty] | 0.48 | 1.42 | 1.86 | b.d. | [6 empty] | 0.3
Aromatics | 118.18 | C9H10 | Indan (2,3-Dihydroindene)
Aromatics | 120.19 | C9H12 | 1-Methylethylbenzene (cumen,isopropylbenzene)
Aromatics | 120.19 | C9H12 | Propylbenzene |  |  | 0.0088379 | 0.09727 | 0.049217 | 0.046042
Aromatics | 120.19 | C9H12 | 1,2,3-Trimethylbenzene | [14 empty] | b.d.
Aromatics | 120.19 | C9H12 | 1,2,4-Trimethylbenzene |  |  | 0.0035457 | 0.21978 | 0.063612 | 0.092666 | [8 empty] | b.d.
Aromatics | 120.19 | C9H12 | 1,3,5-Trimethylbenzene |  |  | 0.006086 | 0.071867 | 0.024979 | 0.02789 | [8 empty] | b.d.
Aromatics | 120.19 | C9H12 | 1-Ethyl-2-methylbenzene (o-Ethyltoluene) | [14 empty] | b.d.
Aromatics | 120.19 | C9H12 | 1-Ethyl-3-methylbenzene (m-Ethyltoluene) | [14 empty] | b.d.
Aromatics | 120.19 | C9H12 | 1-Ethyl-4-methylbenzene (p-Ethyltoluene) | [14 empty] | b.d.
Aromatics | 128.17 | C10H8 | Naphthalene |  |  | 0.0057564 | 0.019583 | 0.0091425 | 0.005192
Aromatics | 134.22 | C10H14 | 1-Methylpropylbenzene (sec-Butylbenzene)
Aromatics | 134.22 | C10H14 | 2-Methylpropylbenzene
Aromatics | 134.22 | C10H14 | 1-Methyl-2-propylbenzene
Aromatics | 134.22 | C10H14 | 1-Methyl-3-propylbenzene
Aromatics | 134.22 | C10H14 | tert-Butylbenzene |  |  | 0.0054962 | 0.027481 | 0.019266 | 0.011997
Aromatics | 134.22 | C10H14 | 1-Methyl-4-propylbenzene (p-cymene, isopropyltoluene) |  |  | 0.0031914 | 0.048284 | 0.019266 | 0.014952 |  | 159.7 | b.d. | 0.532 |  | 2.11 | 359.84 | 6.89 |  | 387 | 472 | 429.5 | 323.38 | 278.03 | 135.4
Aromatics | 134.22 | C10H14 | Butylbenzene (sec-butylbenzene and n-butylbenzene) |  |  | 0.0059099 | 0.14391 | 0.043615 | 0.053544
Aromatics | 134.22 | C10H14 | Isobutylbenzene (2-Methylpropylbenzene)
Aromatics | 134.22 | C10H14 | 2-Ethyl-1,3-dimethylbenzene
Aromatics | 134.22 | C10H14 | 1,2-Diethylbenzene (orto)
Aromatics | 134.22 | C10H14 | 1,3-Diethylbenzene (meta)
Aromatics | 134.22 | C10H14 | 1,4-Diethylbenzene (para) |  |  | 0.0060281 | 0.020507 | 0.0095741 | 0.0054371
Cyclic | 138.25 | C10H18 | Menthene | [7 empty] | 4.5
Cyclic | 138.25 | C10H18 | 3,7,7-trimethylbicyclo[4.1.0]heptane (carane) | [7 empty] | 3.5
Cyclic | 140.27 | C10H20 | 3-methyl-6-(1-methylethyl)cyclohexane | [7 empty] | 0.7
Terpenes | 136.23 | C10H16 | Alpha-Pinene | [7 empty] | 32.1 | b.d. | 6.076 |  | 6.01 | 71.84 | 9.26 | b.d. | 21.4 | 27.8 | 24.6 | 10.77 | 8.872 | 48.24
Terpenes | 136.23 | C10H16 | Camphene | [7 empty] | 11.8 |  |  |  | 0.75 | 23.15 | 0.53 |  | 3.4 | 3.8 | 3.6
Terpenes | 136.23 | C10H16 | Beta-Pinene | [7 empty] | 14.7 |  |  |  | 1.82 | 42.89 | 7.03 | b.d. | 21.7 | 28.1 | 24.9
Terpenes | 136.23 | C10H16 | D-Limonene | [7 empty] | 45.6 | b.d. | 57.25 |  | 38.09 | 158.4 | 26.78 | 187 | 82.3 | 96.8 | 89.55 | 79.419 | 78.783 | 217.45 | 8.2
Terpenes | 136.23 | C10H16 | alpha-Phellandrene | [7 empty] | 0.4
Terpenes | 136.23 | C10H16 | beta-Phellandrene | [7 empty] | 6.3
Terpenes | 136.23 | C10H16 | 3-Carene | [7 empty] | 8.7 | [6 empty] | b.d. | 4.7 | 5.8 | 5.25
Terpenes | 136.23 | C10H16 | Myrcene | [15 empty] | 23.2 | 25.6 | 24.4
Terpenes | 136.23 | C10H16 | 1-methyl-4-(1-methylidene)-cyclohexene (terpinolene) | [7 empty] | 4.8
Terpenes | 136.23 | C10H16 | Other terpenes | [15 empty] | 29.2 | 41.4 | 35.3
Aromatics | 142.2 | C11H10 | 1-Methylnaphthalene |  |  | 0.019285 | 0.019285 | 0.019285 | 0
Aromatics | 142.2 | C11H10 | 2-Methylnaphthalene |  |  | 0.0026924 | 0.03306 | 0.013775 | 0.01678
Aromatics | 152.28 | C11H20 | Decahydro-2-methylnaphtalene
Aromatics | 162.27 | C12H18 | Hexylbenzene
Aromatics | 178.23 | C14H10 | Phenanthrene |  |  | 0.008554 | 0.008554 | 0.008554 | 0
Total Aromatics (mg/Nm3) |  |  |  | 0.9 | 2 | 0.1464 | 1.8829 | 0.60604 | 0.64479 | 0.6 | 293.7 | 0 | 63.858 |  | 53.24 | 664.83 | 63.32 | 294 | 575.1 | 705.1 | 640.1 | 413.569 | 365.685 | 401.09 | 14